## Sheet1
Angle between gravity direction and arm |  | 90 | 90 | 90 |  | 90
Counter clockwise Servo torque oz-in |  | 499 | 200 | 300 |  | 400
weight of object oz |  | 11.372 | 11.372 | 11.372 |  | 12.2869
mass of object in Kg |  | 0.32268 | 0.32268 | 0.32268 |  | 0.34864
length at balance point in " |  | 12 | 12 | 12 |  | 12
downward (clockwise) torque from gravity in oz-in |  | 136.4643 | 136.4643 | 136.4643 | 2.1984 | 147.4434 | 2.7129
Resultant counter clockwise torque on object in oz-in |  | 362.5357 | 63.5357 | 163.5357 |  | 252.5566
resultant counter clockwise torque in N-m |  | 2.5601 | 0.44866 | 1.1548 |  | 1.7834
Angular acceleration counter clockwise (in rad/sec sec) torque = m (r^2)a, a = torque/(m(r^2)) where m is mass in Kg, r is radius in meters, torque is in N-m |  | 85.3979 | 14.9663 | 38.522 |  | 55.0616
t (sec) |  | 1 | 1 | 1 |  | 1
V0 (m/sec) |  | 0 | 0 | 0 |  | 0
radians went through after t secs. = V0*t + (AngAccel*t^2)/2 for constant angular acceleration https://courses.lumenlearning.com/physics/chapter/10-3-dynamics-of-rotational-motion-rotational-inertia/ |  | 42.6989 | 7.4831 | 19.261 |  | 27.5308
avg deg/sec the arm is moving at (this would be the minimum as at any other angle of the arm gravity is providing less torque because the angle of gravity is not perpendicular to the arm_ |  | 2446.4694 | 428.7525 | 1103.5742 |  | 1577.3995
number items
weight in oz
3 hole pattern plate | 0.46 |  |  |  |  | 2 | 0.92
90 degree bracket | 0.46 |  |  |  |  | 2 | 0.92
5 hole pattern plate | 0.67019 | [5 empty] | 0
Servo block (standard) | 1.3 |  |  |  |  | 1 | 1.3
GoBilda 2000 s25-2 ervo | 2.12 |  |  |  |  | 1 | 2.12
Arm | 6.4 |  |  |  |  | 1 | 6.4
3 hole channel | 1.27 | [5 empty] | 0
5 hole channel | 1.86 | [5 empty] | 0
7 hole channel | 2.44 | [5 empty] | 0
0
Total Weight | [6 empty] | 11.66
Note on C3: Greg G: arm weight 6.4oz Servo 2.12 oz Servo block 1.3 oz pattern plate = 13g servo beam 6" ending at balance point (try only one) = 24g angle bracket = 13g excluding screws and nuts
Note on E3: Greg G: arm weight 6.4oz Servo 2.12 oz Servo block 1.3 oz pattern plate = 13g servo beam 6" ending at balance point (try only one) = 24g angle bracket = 13g excluding screws and nuts
Note on G3: Greg G: arm weight 6.4oz Servo 2.12 oz Servo block 1.3 oz pattern plate = 13g servo beam 6" ending at balance point (try only one) = 24g angle bracket = 13g excluding screws and nuts
Note on I3: Greg G: arm weight 6.4oz Servo 2.4 oz (HS -7950th) Servo block 1.3 oz pattern plate = 13g servo beam 6" ending at balance point (two) = 24g * 2 pattern plate = 13g excluding screws and nuts

## Sheet2
min pulse width | 500 | 500 | 500 | 500 | 800 | 800 | 800 | 900 | 500
max pulse width | 2500 | 2500 | 2500 | 2500 | 2200 | 2200 | 2200 | 2100 | 2500
min degree | 0 | 0 | 0 | 0 | 0 | 0 | 0 | 0 | 0
max degree | 300 | 300 | 300 | 300 | 180 | 180 | 180 | 198 | 300
min degree limited | 45 | 0 | 120 | 70 | 45 | 45 | 80 | 0 | 0
max degree limited | 180 | 200 | 240 | 190 | 120 | 140 | 110 | 198 | 180
calc min pulse width | 800 | 500 | 1300 | 966.6667 | 1150 | 1150 | 1422.2222 | 900 | 500
calc max pulse width | 1700 | 1833.3333 | 2100 | 1766.6667 | 1733.3333 | 1888.8889 | 1655.5556 | 2100 | 1700
Which Servo | Arm Yaw | Arm Pitch | Arm Roll | Elbow Pitch | Head Rotate | Head Nod | Mouth | Arm Pitch using Hitec HS-7950TH | Arm Pitch
Servo Degree setting for Arm at rest position | 90 | 180 | 120 | 180 | 90 | 90 | 110 | 165 | 180
Arduino pin | 44 | 46 | 45 | 2 | 11 | 12 | 13 | 46 | 46
TestServo Servo ID in cmd SetServo ID degrees | 11 | 9 | 10 | 4 | 0 | 1 | 2 | 9 | 9
Note on I4: Greg: 198 is chosen by setting resolution to normal instead of fine (fine makes it 120 degrees)

## Sheet3
Angle Transition | Angle Difference | Servo and conditions | Servo Supply Voltage | Secs to transition | Sec/60 degrees | Comment | Data ----> | [5 empty] | Data End
180 to 45 | 135 | goBilda 2000 25-2 Arm Pitch Servo with full unmodified skeleton ARM, with 9 hole cut U channel on first hold centered on spline, start of arm at start of U channel, and 6 oz added at 12" point on arm from spline | 6 | 0.93286 | 0.4146 | quiet when not moving. Maybe try 7.4 volt supply to increase speed and torque. Smooth transition. | 1.06 | 0.96 | 0.92 | 0.83 | 0.92 | 0.92 | 0.92
180 to 45 | 135 | goBilda 2000 25-2 Arm Pitch Servo with 31 hole channel (middle first hole is where spline is) and then 2.5 oz at approx the 13.26" point from spline. To produce 141oz in of load torque | 6 | 0.84 | 0.37333 | quiet when not moving. Maybe try 7.4 volt supply to increase speed and torque. Smooth transition. | 0.92 | 0.92 | 0.83 | 0.84 | 0.79 | 0.79 | 0.79
165 to 30 | 135 | Hitec HS 7950th Arm Pitch Servo with 31 hole channel (middle first hole is where spline is) and then 2.5 oz at approx the 13.26" point from spline. To produce 141oz in of load torque | 6 | 0.6475 | 0.28778 | Good transition time. Noise not bad but can still hear it. Making dead band 2,3, or 4 usec didn't really help noise. More jerky once reach end point but just may be because torque is so high. | 0.66 | 0.66 | 0.62 | 0.65
175 to 40 (175 points more straight down than 180) | 135 | goBilda 2000 25-2 Arm Pitch Servo with 31 hole channel (middle first hole is where spline is) and then 2.5 oz at approx the 13.26" point from spline. To produce 141oz in of load torque | 6 | 0.8025 | 0.35667 | quiet when not moving. Maybe try 7.4 volt supply to increase speed and torque. Smooth transition. | 0.84 | 0.83 | 0.75 | 0.79
175 to 40 (175 points more straight down than 180) | 135 | goBilda 2000 25-2 Arm Pitch Servo with 31 hole channel (middle first hole is where spline is) and then 2.5 oz at approx the 13.26" point from spline. To produce 141oz in of load torque | 7.5 | 0.67 | 0.29778 | quiet when not moving. Smooth transition. | 0.69 | 0.62 | 0.71 | 0.66
Note on C1: Greg: Unless otherwise specified conditions are existing arm which weighst 6.4 oz and balance point at 12"" from start of arm shoulder which is at the center of the servo spline, with 6 oz weight also added at the 12" point, and using 9 hole channel, weighing 3.03 oz and 7.5" long., to hold arm starting at the center of the servo spline