## Sheet1
Angle between gravity direction and arm | 90 | 90
Counter clockwise Servo torque oz-in | 499 | 200
weight of object oz | 8.52 | 8.52
mass of object in Kg | 0.24175 | 0.24175
length at balance point in " | 12 | 12
downward (clockwise) torque from gravity in oz-in | 102.24 | 102.24
Resultant counter clockwise torque on object in oz-in | 396.76 | 97.76
resultant counter clockwise torque in N-m | 2.8017 | 0.69034
Angular acceleration counter clockwise (in rad/sec sec) torque = m (r^2)a, a = torque/(m(r^2)) where m is mass in Kg, r is radius in meters, torque is in N-m | 124.7449 | 30.7366
t (sec) | 1 | 1
V0 (m/sec) | 0 | 0
radians went through after t secs. = V0*t + (AngAccel*t^2)/2 for constant angular acceleration https://courses.lumenlearning.com/physics/chapter/10-3-dynamics-of-rotational-motion-rotational-inertia/ | 62.3724 | 15.3683
avg deg/sec the arm is moving at (this would be the minimum as at any other angle of the arm gravity is providing less torque because the angle of gravity is not perpendicular to the arm_ | 3573.6769 | 880.539